## Metadata
SN | Station | Distance to previous | Distance to next | Top Width (m) | Longitudinal Impact area of the station (m) | Minimum level (m) | Maximum level (m) | SN | Reach | Avg. Reach width (m)
1 | Würzberg OP | 0 | 216 | 101.0294 | 108 | 168.604 | 169.114 | 1 | Würzberg -Erlabrunn | 101.0294
2 | Würzberg UP | 216 | 10858 | 101.0294 | 5537 | 166.161 | 167.321 | 2 | Erlabrunn -Himmelstadt | 118.4286
3 | Erlabrunn OP | 10858 | 163 | 101.0294 | 5510.5 | 165.768 | 165.928 | 3 | Himmelstadt -Harrbach | 102
4 | Erlabrunn UP | 163 | 8666 | 118.4286 | 4414.5 | 161.987 | 162.957 | 4 | Harrbach -MRFAE | 104
5 | Himmelstadt OP | 8666 | 175 | 102 | 4420.5 | 161.671 | 161.841 | 5 | MRFAE-Steinbach | 144
6 | Himmelstadt UP | 175 | 12659 | 102 | 6417 | 157.757 | 158.897
7 | Harrbach OP | 12659 | 147 | 104 | 6403 | 156.753 | 157.493
8 | Harrbach UP | 147 | 9080 | 104 | 4613.5 | 152.983 | 154.233
9 | MFRAE | 9080 | 9543 | 104 | 9311.5 | 152.583 | 153.418 |  | #assumed as mean of Harrbach UP and Steinbach OP
10 | Steinbach OP | 9543 | 204 | 144 | 4873.5 | 152.183 | 152.603
11 | Steinbach UP | 204 | 0 | 144 | 102 | 147.789 | 148.959
SN | Station | Distance to previous | Distance to next | Width to next (m) | Impact area of the station (m)
1 | Würzberg OP | 0 | 216 | 101.0294 | 108
2 | Würzberg UP | 216 | 10858 | 101.0294 | 5537
3 | Erlabrunn OP | 10858 | 163 | 101.0294 | 5510.5
4 | Erlabrunn UP | 163 | 8666 | 118.4286 | 4414.5
5 | Himmelstadt OP | 8666 | 175 | 102 | 4420.5
6 | Himmelstadt UP | 175 | 12659 | 102 | 6417
7 | Harrbach OP | 12659 | 147 | 104 | 6403
8 | Harrbach UP | 147 | 9080 | 104 | 4613.5
9 | MFRAE | 9080 | 9543 | 104 | 9311.5
10 | Steinbach OP | 9543 | 204 | 144 | 4873.5
11 | Steinbach UP | 204 | 0 | 144 | 102
SN | Station | Max flow
1 | WUEKW/flow.setpoint | 160
2 | ERLKW/flow.setpoint | 268
3 | HIMKW/flow.setpoint | 292
4 | HARKW/flow.setpoint | 314
5 | STEKW/flow.setpoint | 421
Assumptions:
Whole channel is assumed to be a trapezoidal section
the slope is assumed to be of V:H
the bottom width of the channels are assumed to be XX% of the top width
Longitudinal slope is ignored
Minimum depth of the channel is assumed based on the least gauge value recorded for stage

## WürzbergOP
Station | Würzberg OP
Bottom width (m) | 86.3801 | 85.5%
V:H | 1:1 | 1
Minimum height | 164.6754
SN | L (m) | B (m) | H (m) | Volume (m³)
1 | 108 | 101.0294 | 172 | 79129.2959 | 77763.1753 | 7.2521 | 0 | 172
| 108 | 99.0294 | 171 | 66959.9988 | 65809.8782 | 6.2608
| 108 | 97.0294 | 170 | 55222.7018 | 54288.5812 | 5.2698
2 | 108 | 95.0294 | 169 | 43917.4047 | 43199.2841 | 4.2791 | 14.6493 | 163.4434
3 | 108 | 93.0294 | 168 | 33044.1077 | 32541.9871 | 3.2889 | 86.3801 | 163.4434
4 | 108 | 91.0294 | 167 | 22602.8106 | 22316.69 | 2.2991 | 101.0294 | 172
5 | 108 | 89.0294 | 166 | 12593.5135 | 12547.0715 | 1.3098
6 | 108 | 87.0294 | 165 | 3039.8951 | 3039.8951 | 0.32342
7 | 108 | 86.3801 | 164.6754
[9 empty] | v1diff | v2 diff | drv | dfv_diff
[7 empty] | 164.6754 | 0 | 0.32463 | 3039.8951 | 9364.1162 | 189.5023
[7 empty] | 165 | 3039.8951 | 1 | 9553.6185 | 9553.6185 | 455.6786
[7 empty] | 166 | 12593.5135 | 1 | 10009.2971 | 10009.2971 | 432
[7 empty] | 167 | 22602.8106 | 1 | 10441.2971 | 10441.2971 | 432
[7 empty] | 168 | 33044.1077 | 1 | 10873.2971 | 10873.2971 | 432
[7 empty] | 169 | 43917.4047 | 1 | 11305.2971 | 11305.2971 | 432
[7 empty] | 170 | 55222.7018 | 1 | 11737.2971 | 11737.2971 | 432
[7 empty] | 171 | 66959.9988 | 1 | 12169.2971 | 12169.2971
[7 empty] | 172 | 79129.2959
1
1

## WürzbergUP
Station | Würzberg UP
Bottom width (m) | 84.8647 | 84%
V:H | 1:1 | 1
Minimum height | 163.9176
SN | L (m) | B (m) | H (m) | Volume (m³)
1 | 5537 | 101.0294 | 172 | 4387011.082 | 0 | 172
2 | 5537 | 95.0294 | 169 | 2646080.5702 | 16.1647 | 163.4434
3 | 5537 | 93.0294 | 168 | 2080231.7408 | 84.8647 | 163.4434
4 | 5537 | 91.0294 | 167 | 1536530.9114 | 101.0294 | 172
5 | 5537 | 89.0294 | 166 | 1014978.082
6 | 5537 | 87.0294 | 165 | 515079.7124
7 | 5537 | 84.8647 | 163.9176 | 0
[7 empty] | v1diff | v2 diff | drv | dfv_diff
[5 empty] | 163.9176 | 0 | 1.0824 | 515079.7124 | 475888.8647 | 24009.5049
[5 empty] | 165 | 515079.7124 | 1 | 499898.3696 | 499898.3696 | 21654.4598
[5 empty] | 166 | 1014978.082 | 1 | 521552.8294 | 521552.8294 | 22148
[5 empty] | 167 | 1536530.9114 | 1 | 543700.8294 | 543700.8294 | 22148
[5 empty] | 168 | 2080231.7408 | 1 | 565848.8294 | 565848.8294 | 14461.3412
[5 empty] | 169 | 2646080.5702 | 3 | 1740930.5118 | 580310.1706
[5 empty] | 172 | 4387011.082

## Erlabrunn OP
Station | Erlabrunn OP
Bottom width (m) | 89.9162 | 89%
V:H | 1:1 | 1
Minimum height | 163.4434
SN | L (m) | B (m) | H (m) | Volume (m³)
1 | 5510.5 | 101.0294 | 169 | 3001635.252
2 | 5510.5 | 95.0294 | 166 | 1324709.0652
3 | 5510.5 | 93.0294 | 165 | 789404.5086
4 | 5510.5 | 91.0294 | 164 | 277501.9127
5 | 5510.5 | 89.9162 | 163.4434
[7 empty] | v1diff | v2 diff | drv | dfv_diff
[5 empty] | 163.4434 | 0 | 0.55662 | 277501.9127 | 498550.332 | 13352.2639
[5 empty] | 164 | 277501.9127 | 1 | 511902.5958 | 511902.5958 | 23401.9608
[5 empty] | 165 | 789404.5086 | 1 | 535304.5566 | 535304.5566 | 23670.839
[5 empty] | 166 | 1324709.0652 | 3 | 1676926.1868 | 558975.3956
[5 empty] | 169 | 3001635.252

## Erlabrunn UP
Station | Erlabrunn UP
Bottom width (m) | 103.0329 | 87%
V:H | 1:1 | 1
Minimum height | 159.3021
SN | L (m) | B (m) | H (m) | Volume (m³)
1 | 4414.5 | 118.4286 | 167 | 3922518.3498 | 0 | 167
2 | 4414.5 | 112.4286 | 164 | 2310884.7316 | 15.3957 | 157.88
3 | 4414.5 | 110.4286 | 163 | 1786334.7243 | 103.0329 | 157.88
4 | 4414.5 | 108.4286 | 162 | 1279442.7171 | 118.4286 | 167
5 | 4414.5 | 106.4286 | 161 | 790208.7098
6 | 4414.5 | 104.4286 | 160 | 319563.5067
7 | 4414.5 | 103.0329 | 159.3021 | 0
[7 empty] | v1diff | v2 diff | drv | dfv_diff
[5 empty] | 159.3021 | 0 | 0.69786 | 319563.5067 | 457919.402 | 12725.8012
[5 empty] | 160 | 319563.5067 | 1 | 470645.2032 | 470645.2032 | 18588.8041
[5 empty] | 161 | 790208.7098 | 1 | 489234.0072 | 489234.0072 | 17658
[5 empty] | 162 | 1279442.7171 | 1 | 506892.0072 | 506892.0072 | 17658
[5 empty] | 163 | 1786334.7243 | 1 | 524550.0072 | 524550.0072 | 12661.1988
[5 empty] | 164 | 2310884.7316 | 3 | 1611633.6182 | 537211.2061
[5 empty] | 167 | 3922518.3498

## Himmerlstadt OP
Station | Himmelstadt OP
Bottom width (m) | 89.76 | 88%
V:H | 1:1 | 1
Minimum height | 157.88
SN | L (m) | B (m) | H (m) | Volume (m³)
1 | 4420.5 | 102 | 164 | 2678292.54
2 | 4420.5 | 96 | 161 | 1310236.2
3 | 4420.5 | 94 | 160 | 871545.78
4 | 4420.5 | 92 | 159 | 449943.2448
5 | 4420.5 | 89.76 | 157.88
[7 empty] | v1diff | v2 diff | drv | dfv_diff
[5 empty] | 157.88 | 0 | 1.12 | 449943.2448 | 401735.04 | 19867.4952
[5 empty] | 159 | 449943.2448 | 1 | 421602.5352 | 421602.5352 | 17087.8848
[5 empty] | 160 | 871545.78 | 1 | 438690.42 | 438690.42 | 17328.36
[5 empty] | 161 | 1310236.2 | 3 | 1368056.34 | 456018.78
[5 empty] | 164 | 2678292.54

## Himmerlstadt UP
Station | Himmelstadt UP
Bottom width (m) | 85.68 | 84%
V:H | 1:1 | 1
Minimum height | 154.84
SN | L (m) | B (m) | H (m) | Volume (m³)
1 | 6417 | 102 | 163 | 5183909.28 | 0 | 163
2 | 6417 | 96 | 160 | 3145613.4 | 16.32 | 153.76
3 | 6417 | 94 | 159 | 2482608.96 | 85.68 | 153.76
4 | 6417 | 92 | 158 | 1845272.52 | 102 | 163
5 | 6417 | 90 | 157 | 1233604.08
6 | 6417 | 88 | 156 | 646412.6448
7 | 6417 | 85.68 | 154.84
[7 empty] | v1diff | v2 diff | drv | dfv_diff
[5 empty] | 154.84 | 0 | 1.16 | 646412.6448 | 557252.28 | 29939.1552
[5 empty] | 156 | 646412.6448 | 1 | 587191.4352 | 587191.4352 | 24477.0048
[5 empty] | 157 | 1233604.08 | 1 | 611668.44 | 611668.44 | 25668
[5 empty] | 158 | 1845272.52 | 1 | 637336.44 | 637336.44 | 25668
[5 empty] | 159 | 2482608.96 | 1 | 663004.44 | 663004.44 | 16427.52
[5 empty] | 160 | 3145613.4 | 3 | 2038295.88 | 679431.96
[5 empty] | 163 | 5183909.28

## Harrbach OP
Station | Harrbach OP
Bottom width (m) | 91.52 | 88%
V:H | 1:1 | 1
Minimum height | 153.76
SN | L (m) | B (m) | H (m) | Volume (m³)
1 | 6403 | 104 | 160 | 4035426.72
2 | 6403 | 98 | 157 | 2012334.84
3 | 6403 | 96 | 156 | 1362558.4
4 | 6403 | 94 | 155 | 736488.4272
5 | 6403 | 91.52 | 153.76
[7 empty] | v1diff | v2 diff | drv | dfv_diff
[5 empty] | 153.76 | 0 | 1.24 | 736488.4272 | 593942.28 | 32127.6928
[5 empty] | 155 | 736488.4272 | 1 | 626069.9728 | 626069.9728 | 23706.4672
[5 empty] | 156 | 1362558.4 | 1 | 649776.44 | 649776.44 | 24587.52
[5 empty] | 157 | 2012334.84 | 3 | 2023091.88 | 674363.96
[5 empty] | 160 | 4035426.72

## Harrbach UP
Station | Harrbach UP
Bottom width (m) | 84.24 | 81%
V:H | 1:1 | 1
Minimum height | 148.12
SN | L (m) | B (m) | H (m) | Volume (m³)
1 | 4613.5 | 104 | 158 | 4603719.38 | 4476755.86 | 0 | 158
2 | 4613.5 | 98 | 155 | 3078865.36 | 3024610.6 | 19.76 | 148.12
3 | 4613.5 | 96 | 154 | 2577101.1 | 2532073.34 | 84.24 | 148.12
4 | 4613.5 | 94 | 153 | 2093790.84 | 2040089.7 | 104 | 158
5 | 4613.5 | 92 | 152 | 1611034.2 | 1577381.4856
6 | 4613.5 | 88 | 150 | 746951.4856 | 746951.4856
7 | 4613.5 | 84.24 | 148.12
[8 empty] | v1diff | v2 diff | drv | dfv_diff
[6 empty] | 148.12 | 0 | 1.88 | 746951.4856 | 397314.62 | 34726.7372
[6 empty] | 150 | 746951.4856 | 2 | 864082.7144 | 432041.3572 | 50715.2828
[6 empty] | 152 | 1611034.2 | 1 | 482756.64 | 482756.64 | 553.62
[6 empty] | 153 | 2093790.84 | 1 | 483310.26 | 483310.26 | 18454
[6 empty] | 154 | 2577101.1 | 1 | 501764.26 | 501764.26 | 6520.4133
[6 empty] | 155 | 3078865.36 | 3 | 1524854.02 | 508284.6733
[6 empty] | 158 | 4603719.38

## MFRAE
Station | MFRAE
Bottom width (m) | 86.32 | 83%
V:H | 1:1 | 1
Minimum height | 148.16
SN | L (m) | B (m) | H (m) | Volume (m³)
1 | 9311.5 | 104 | 157 | 8313679.66 | 0 | 157
2 | 9311.5 | 98 | 154 | 5274778.52 | 17.68 | 147.8
3 | 9311.5 | 96 | 153 | 4281427.7 | 86.32 | 147.8
4 | 9311.5 | 94 | 152 | 3325322.88 | 104 | 157
5 | 9311.5 | 92 | 151 | 2406464.06
6 | 9311.5 | 90 | 150 | 1510459.3856
7 | 9311.5 | 86.32 | 148.16
[7 empty] | v1diff | v2 diff | drv | dfv_diff
[5 empty] | 148.16 | 0 | 1.84 | 1510459.3856 | 820901.84 | 75102.8344
[5 empty] | 150 | 1510459.3856 | 1 | 896004.6744 | 896004.6744 | 22854.1456
[5 empty] | 151 | 2406464.06 | 1 | 918858.82 | 918858.82 | 37246
[5 empty] | 152 | 3325322.88 | 1 | 956104.82 | 956104.82 | 37246
[5 empty] | 153 | 4281427.7 | 1 | 993350.82 | 993350.82 | 19616.2267
[5 empty] | 154 | 5274778.52 | 3 | 3038901.14 | 1012967.0467
[5 empty] | 157 | 8313679.66

## Steinbach OP
Station | Steinbach OP
Bottom width (m) | 129.6 | 90%
V:H | 1:1 | 1
Minimum height | 147.8
SN | L (m) | B (m) | H (m) | Volume (m³)
1 | 4873.5 | 144 | 155 | 4947577.2 | 4865702.4
2 | 4873.5 | 138 | 152 | 2804211.9 | 2773021.5
3 | 4873.5 | 136 | 151 | 2105352 | 2083908.6
4 | 4873.5 | 134 | 150 | 1425986.1 | 1414289.7
5 | 4873.5 | 132 | 149 | 766114.2 | 764944.56
6 | 4873.5 | 130 | 148 | 126516.06 | 126516.06
7 | 4873.5 | 129.6 | 147.8
[8 empty] | v1diff | v2 diff | drv | dfv_diff
[6 empty] | 147.8 | 0 | 0.2 | 126516.06 | 632580.3 | 7017.84
[6 empty] | 148 | 126516.06 | 1 | 639598.14 | 639598.14 | 20273.76
[6 empty] | 149 | 766114.2 | 1 | 659871.9 | 659871.9 | 19494
[6 empty] | 150 | 1425986.1 | 1 | 679365.9 | 679365.9 | 19494
[6 empty] | 151 | 2105352 | 1 | 698859.9 | 698859.9 | 15595.2
[6 empty] | 152 | 2804211.9 | 3 | 2143365.3 | 714455.1
[6 empty] | 155 | 4947577.2

## Steinbach UP
Station | Steinbach UP
Bottom width (m) | 129.6 | 90%
V:H | 1:1 | 1
Minimum height | 145.8
SN | L (m) | B (m) | H (m) | Volume (m³)
1 | 102 | 144 | 153 | 103550.4
2 | 102 | 138 | 150 | 58690.8
3 | 102 | 136 | 149 | 44064
4 | 102 | 134 | 148 | 29845.2
5 | 102 | 132 | 147 | 16034.4
6 | 102 | 130 | 146 | 2647.92
7 | 102 | 129.6 | 145.8
[7 empty] | v1diff | v2 diff | drv | dfv_diff
[5 empty] | 145.8 | 0 | 0.2 | 2647.92 | 13239.6 | 146.88
[5 empty] | 146 | 2647.92 | 1 | 13386.48 | 13386.48 | 424.32
[5 empty] | 147 | 16034.4 | 1 | 13810.8 | 13810.8 | 408
[5 empty] | 148 | 29845.2 | 1 | 14218.8 | 14218.8 | 408
[5 empty] | 149 | 44064 | 1 | 14626.8 | 14626.8 | 326.4
[5 empty] | 150 | 58690.8 | 3 | 44859.6 | 14953.2
[5 empty] | 153 | 103550.4